## 综合外检 (3)
NO. | Product Name | Test items 1 | Test items 2
1 | HCl 35% | Fe,ppm≤ 4 | ROHS2.0 10 items
Chloride and bromine (as Cl),ω%≤0.02
2 | H2SO4 CP50% | Cl,ω%≤0.00005 | ROHS2.0 10 items
NO3,ω%≤：0.0005
NH4,ω%≤0.001
Cu,ω%≤0.0001
As,ω%≤0.000005
Pb,ω%≤0.0001
Reducing substances,ω%≤0.001
Burning residue,ω%≤ 0.005
3 | H2SO4 IND50% | SO2,ppm:≤20 | ROHS2.0 10 items
|  | As,ppm≤0.5 |  | e
Pb,ppm：2.6
Burning residue,ppm≤ 204
4 | Na0H CP32% | Na2CO3,ω%≤：0.2 | ROHS2.0 10 items
NaCl,ω%≤0.03
Fe2O3,ω%≤0.001
5 | Na0H IND32% | Na2CO3,ω/%≤1 | ROHS2.0 10 items
NaCl,ω/%≤0.01
Fe2O3,ppm≤50
NaClO3,ppm≤100
6 | Na2CO3 99% | chloride,ω/% ≤0.7 | ROHS2.0 10 items
Fe,ω/%≤0.035
Water insoluble matter,ω/%≤0.03
7 | Na2S 52% | Fe,ω/%≤0.03 | ROHS2.0 10 items
Water insoluble matter,ω/%≤0.20
8 | NaCl 98% | Moisture，ω/%≤ 0.30 | ROHS2.0 10 items
Water insoluble matter，ω/%≤ 0.05
Ca and Mg ions，ω/%≤ 0.25
CO₃²⁻,ω/%≤ 0.20
9 | H2O2 35% | H2O2,,ω% ≥ 35 | ROHS2.0 10 items
Stability，,ω% ≥ 99.6
PH≤2.4
10 | Polymer flocculant | Degree of hydrolysis ,ω% 25-30 | ROHS2.0 10 items
Solid Content,ω% ≥88.5
Dissolved Time(H)≤1.5
1 | In component analysis, if the detected value is higher than the limit value, will the actual measured value be displayed?；
ในการวิเคราะห์องค์ประกอบ หากค่าที่ตรวจพบสูงกว่าขีดจำกัด ค่าที่วัดได้จริงจะระบบหรือไม่
2 | In component analysis, if the detected value is lower than the limit, will the actual measured value be displayed?
ในการวิเคราะห์องค์ประกอบ หากค่าที่ตรวจพบต่ำกว่าขีดจำกัด ค่าที่วัดได้จริงจะระบบหรือไม่
3 | How much is the testing fee for each item?
ค่าทดสอบแต่ละรายการคือเท่าไร
4 | After receiving the sample, within how many days will a test report be issued?
หลังจากได้รับตัวอย่างแล้วจะออกรายงานผลการทดสอบภายในกี่วันคะ